## Sheet1
Current Monitor
Bill of materials
https://www.mouser.com/ProjectManager/ProjectDetail.aspx?AccessID=cceb9dd570

Part No.	Order Qty.	Mouser #	Mfr. #	Manufacturer	Description
A1	2	855-M22-7131042	M22-7131042	Harwin	Headers & Wire Housings 10 PIN SIL VERTICAL GOLD+TIN SOCKET
A1	1	888-XB24CZ7WIT-004	XB24CZ7WIT-004	Digi International	Zigbee Modules (802.15.4) XBee ZB S2C TH Wire Antenna
C1	1	667-ECA-1CM470B	ECA-1CM470B	Panasonic	Aluminum Electrolytic Capacitors - Radial Leaded Al Lytic Cap 85C Radial M Series
C2, C6, C7, C8, C11-14	8	581-08053C104K	08053C104KAT2A	AVX	Multilayer Ceramic Capacitors MLCC - SMD/SMT 25V .1uF X7R 0805 10%
C3	1	963-LMK212BJ106KG-T	LMK212BJ106KG-T	Taiyo Yuden	Multilayer Ceramic Capacitors MLCC - SMD/SMT 10uF 10V X5R +/-10% 0805 Gen Purp
C4	1	81-GRM21BR61C105KA1K	GRM21BR61C105KA01K	Murata	Multilayer Ceramic Capacitors MLCC - SMD/SMT 1uf 16V X5R +/-10% 0805
C5, C15	2	963-LMK212B7475KG-T	LMK212B7475KG-T	Taiyo Yuden	Multilayer Ceramic Capacitors MLCC - SMD/SMT 4.7uF 10V X7R +/-10% 0805 Gen Purp
C9, C10	2	603-CC805JRNPO9BN270	CC0805JRNPO9BN270	Yageo	Multilayer Ceramic Capacitors MLCC - SMD/SMT 27pF 50V NPO 5%
D1	1	863-1N4004G	1N4004G	ON Semiconductor	Rectifiers 400V 1A Standard
D12	1	859-LTST-C171KSKT	LTST-C171KSKT	Lite-On	Standard LEDs - SMD Yellow Clear 587nm
D2, D13	2	859-LTST-C171KRKT	LTST-C171KRKT	Lite-On	Standard LEDs - SMD Red Clear 55MCD
D3, D11	2	859-LTST-C171KGKT	LTST-C171KGKT	Lite-On	Standard LEDs - SMD Green Clear 571nm
D4, D5, D6	3	512-1N4148WS	1N4148WS	ON Semiconductor	Diodes - General Purpose, Power, Switching Small Signal Diode
J1	1	806-KLDX-0202-B	KLDX-0202-B	Kycon	DC Power Connectors 2.5mm PCB JACK POWER JACK
JP1	1				0.1” Header, male, 6-position
JP2	1				0.1” Header, female, 4-position
JP3	1				0.1” Header, male, 3-position
JP3	1				Shorting block for 0.1” header
L1	1	963-LBR2012T100K	LBR2012T100K	Taiyo Yuden	Fixed Inductors 0805 10uH 468mOhms +/-10%Tol 150mA
R1-3, R5-6, R13-14	7	603-RC0805FR-071KL	RC0805FR-071KL	Yageo	Thick Film Resistors - SMD 1K OHM 1%
R11, R12	2	603-RC0805FR-072K2L	RC0805FR-072K2L	Yageo	Thick Film Resistors - SMD 2.2K OHM 1%
R4	1	603-RC0805FR-1310KL	RC0805FR-1310KL	Yageo	Thick Film Resistors - SMD 10K OHM 1%
R7, R8	2	603-RC0805FR-074K7L	RC0805FR-074K7L	Yageo	Thick Film Resistors - SMD 4.7K OHM 1%
R9, R10	2	603-RC0805FR-07200RL	RC0805FR-07200RL	Yageo	Thick Film Resistors - SMD 200 OHM 1%
S1	1	653-B3F-1020	B3F-1020	Omron	Tactile Switches 6X6 Flat 5mm Btn Force 100g w/o Grd
TB1/2, TB3/4, TB5/6	3	651-1984633	1984633	Phoenix Contact	Fixed Terminal Blocks PT 1.5/4-3.5H 4POS HRZ 3.5mm SCREW
U1	1	863-NCP1117DT50G	NCP1117DT50G	ON Semiconductor	LDO Voltage Regulators 5.0V 1A Positive
U2	1	579-MCP1700T3302E/TT	MCP1700T-3302E/TT	Microchip	LDO Voltage Regulators 250mA Adj LDO 2%
U3	1	556-ATMEGA328P-PU	ATMEGA328P-PU	Microchip	8-bit Microcontrollers - MCU 32KB In-system Flash 20MHz 1.8V-5.5V
Y1	1	815-ABL-16-B4Y	ABL-16.000MHz-B4Y	ABRACON	Crystals 16.000MHZ, 18pF 30ppm -20C +70C